## VA#11541
| Extraction Parameter | Ground Truth | Llamaextract | AQtoolkit | Decision Trees
Permit Info | Permit Number | 11541 | 11541
| Permit Issuance Date | 2008-05-16 | 2008-05-16
| Permit Exp date | n/a
| Facility Name | Southwest Enterprise Solutions Center | Southwest Enterprise Solutions Center
| Facility Address | Technology Park Drive, at the Regional Business Technology Park in Lebanon, Russell County, Virginia | Technology Park Drive, Regional Business Technology Park, Lebanon, Virginia
| County | Russel County | Russel County
Generator Set 1 | Reference Number | 3 | Ref No. 3
| Included in permit project | TRUE | TRUE
| Number of Generators | 1 | 1
| Make | Caterpillar | Caterpillar
| Model | n/a | 1500 kW diesel-powered emergency generator
| Rated Capacity kW | 1500 | 1500
| Rated Capacity hp | 2500 | 2500
| Max Capacity kW | n/a | null
| Max Capacity hp | n/a | null
| Fuel Type | Distillate oil | distillate oil
| fuel number | 1 or 2 | numbers 1 or 2 fuel oil
| Fuel Throughput Limit | n/a | null
| Fuel Aggregation | n/a | n/a
| Fuel Maximum Sulfur Content | 0.5% | 0.5
| Control Technology | n/a | No additional emission control devices specified; maintain per manufacturer's recommendations; visible emissions limited to 10% opacity (EPA Method 9)
| Operating Limit (h/year) | 500 | 500
| NOx Emissions Limit (lbs/hr) | 63.9 | 63.9
| NOx Emissions Limit (ton/yr) | 15.98 | 15.98
| CO Emissions Limit (lbs/hr) | 13.77 | 13.77
| CO Emissions Limit (ton/yr) | 3.44 | 3.44
| VOC Emissions Limit (lbs/hr) | 5.07 | 5.07
| VOC Emissions Limit (ton/year) | 1.27 | 1.27
| PM emissions limit (lbs/hr) | n/a | n/a
| PM emissions limit (ton/yr) | n/a | n/a
| PM-10 emissions limit (lbs/hr) | 4.49 | 4.49
| PM-10 emissions limit(ton/yr) | 1.12 | 1.12
| SO2 emissions limite (lbs/hr) | 4.2 | 4.2
| SO2 emissions limit (ton/yr) | 1.05 | 1.05
| instant emisssions aggreagtion method | per generator (each exhaust stack) | per generator (each exhaust stack)
| cumulative emissions aggreagation method | per generator (each exhaust stack) | per generator (each exhaust stack)
Generator Set 2 | Reference Number | 2 | Ref No. 2
| Included in permit project | FALSE | FALSE
| Number of generators | 1 | 1
| Make | Caterpillar | Caterpillar
| Model | n/a | 1500 kW diesel-powered emergency generator
| Rated Capacity kW | 1500 | 1500
| Rated Capacity hp | 2500 | 2500
| Max Capacity kW | n/a | null
| Max Capacity hp | n/a | null
| Fuel Type | Distillate oil | distillate oil
| fuel number | 1 or 2 | numbers 1 or 2 fuel oil
| Fuel Throughput Limit | n/a | null
| Fuel Aggregation | n/a | n/a
| Fuel Sulfur Content | 0.5% | 0.5
| Control Technology | n/a | No additional emission control devices specified; maintain per manufacturer's recommendations; visible emissions limited to 10% opacity (EPA Method 9)
| Operating Limit (h/yr) | 500 | 500
| NOx Emissions Limit (lbs/hr) | 63.9 | 63.9
| NOx Emissions Limit (ton/yr) | 15.98 | 15.98
| CO Emissions Limit (lbs/hr) | 13.77 | 13.77
| CO Emissions Limit (ton/yr) | 3.44 | 3.44
| VOC Emissions Limit (lbs/hr) | 5.07 | 5.07
| VOC Emissions Limite (ton/year) | 1.27 | 1.27
| PM emissions limit (lbs/hr) | n/a | null
| PM emissions limit (ton/yr) | n/a | null
| PM-10 emissions limit (lbs/hr) | 4.49 | 4.49
| PM-10 emissions limit(ton/yr) | 1.12 | 1.12
| SO2 emissions limite (lbs/hr) | 4.2 | 4.2
| SO2 emissions limit (ton/yr) | 1.05 | 1.05
| instant emisssions aggreagtion method | per generator (each exhaust stack) | per generator (each exhaust stack)
| cumulative emissions aggreagation method | per generator (each exhaust stack) | per generator (each exhaust stack)
Generator Set 3 | Reference Number | 1 | Ref No. 1
| Included in permit project | FALSE | FALSE
| Number of generators | 1
| Make | Caterpillar | Caterpillar
| Model | n/a | 1500 kW diesel-powered emergency generator
| Rated Capacity kW | 1500 | 1500
| Rated Capacity hp | 2500 | 2500
| Max Capacity kW | n/a | null
| Max Capacity hp | n/a | null
| Fuel Type | Distillate oil | distillate oil
| fuel number | 1 or 2 | numbers 1 or 2 fuel oil
| Fuel Throughput Limit | n/a | n/a
| Fuel Aggregation | n/a | n/a
| Fuel Sulfur Content | 0.5% | 0.5
| Control Technology | n/a | No additional emission control devices specified; maintain per manufacturer's recommendations; visible emissions limited to 10% opacity (EPA Method 9)
| Operating Limit (h/yr) | 500 | 500
| NOx Emissions Limit (lbs/hr) | 63.9 | 63.9
| NOx Emissions Limit (ton/yr) | 15.98 | 15.98
| CO Emissions Limit (lbs/hr) | 13.77 | 13.77
| CO Emissions Limit (ton/yr) | 3.44 | 3.44
| VOC Emissions Limit (lbs/hr) | 5.07 | 5.07
| VOC Emissions Limite (ton/year) | 1.27 | 1.27
| PM emissions limit (lbs/hr) | n/a | null
| PM emissions limit (ton/yr) | n/a | null
| PM-10 emissions limit (lbs/hr) | 4.49 | 4.49
| PM-10 emissions limit(ton/yr) | 1.12 | 1.12
| SO2 emissions limite (lbs/hr) | 4.2 | 4.2
| SO2 emissions limit (ton/yr) | 1.05 | 1.05
| instant emisssions aggreagtion method | per generator (each exhaust stack) | per generator (each exhaust stack)
| cumulative emissions aggreagation method | per generator (each exhaust stack) | per generator (each exhaust stack)

## VA#11790
Permit Info | Extraction Parameter | Ground Truth | Llamaextract | AQtoolkit | Decision Trees
| Permit Number | 11790 | 11790
| Permit Issuance Date | 2016-08-23 | 2016-08-23
| Permit Exp date | n/a | n/a
| Facility Name | DP Facilities Inc. South, LLC | DP Facilities Inc. South, LLC
| Facility Address | 5978 Windswept BLVD, Wise, VA 24293 | 5978 Windswept Blvd, Wise, VA 24293
| County | Wise County | Wise County
Generator Set 1 | Reference Number | EG01-EG06 | EG01 - EG06
| Included in permit project | TRUE | TRUE
| Number of Generators | 6 | 6
| Make | Cummins | Cummins
| Model | QSK78-G12 | QSK78-G12
| Rated Capacity kW | 2500 | 2500
| Rated Capacity hp | 4060 | 4060
| Max Capacity kW | n/a | null
| Max Capacity hp | n/a | null
| Fuel Type | Diesel | diesel
| Fuel number | s15 | s15
| Fuel Throughput Limit | 583,600 gallons/year | 583600
| Fuel aggregation | generator set EG01-EG07 | EG01-EG07
| Fuel Maximum Sulfur Content | 0.0015% | 0.0015
| Control Technology | “controlled by turbocharged engines, charge air coolers, and the use of good operating practices and performing appropriate maintenance in accordance with the manufacturer recommendations.” | Turbocharged engines, charge air coolers, and good operating practices and maintenance per manufacturer recommendations
| Operating Limit (h/year) | 500 | 500
| NOx Emissions Limit (lbs/hr) | 53.7 | 53.7
| NOx Emissions Limit (ton/yr) | 83.75 | 83.75
| CO Emissions Limit (lbs/hr) | 3.85 | 3.85
| CO Emissions Limit (ton/yr) | 6.05 | 6.05
| VOC Emissions Limit (lbs/hr) | 1.29 | 1.29
| VOC Emissions Limit (ton/year) | 2.01 | 2.01
| PM emissions limit (lbs/hr) | n/a | 0.36
| PM emissions limit (ton/yr) | n/a | 0.58
| PM-10 emissions limit (lbs/hr) | 0.36 | 0.36
| PM-10 emissions limit(ton/yr) | 0.58 | 0.58
| SO2 emissions limite (lbs/hr) | n/a | null
| SO2 emissions limit (ton/yr) | n/a | null
| Instant Emissions Aggreagation | per generator | Per unit (lbs/hr per unit)
| Cumulative Emissions Aggreagation | facility wide | Facility-wide (EG01 - EG07)
Generator Set 2 | Reference Number | EG07 | EG07
| Included in permit project? | TRUE | TRUE
| Number of Generators | 1 | 1
| Make | Cummins | Cummins
| Model | QSK19-G8 | QSK19-G8
| Rated Capacity kW | 600 | 600
| Rated Capacity hp | 967 | 967
| Max Capacity kW | n/a | null
| Max Capacity hp | n/a | null
| Fuel Type | Diesel | diesel fuel
| Fuel Number | s15 | s15
| Fuel Throughput Limit | 583,600 gal/year | 583600
| Fuel aggregation | EG01-EG07 | EG01-EG07
| Fuel Sulfur Content | 0.0015% | 0.0015
| Control Technology | “controlled by turbocharged engines, charge air coolers, and the use of good operating practices and performing appropriate maintenance in accordance with the manufacturer recommendations.”
| Operating Limit (h/yr) | 500 | 500
| NOx Emissions Limit (lbs/hr) | 12.79 | 12.79
| NOx Emissions Limit (ton/yr) | 83.75 | 83.75
| CO Emissions Limit (lbs/hr) | 1.08 | 1.08
| CO Emissions Limit (ton/yr) | 6.05 | 6.05
| VOC Emissions Limit (lbs/hr) | 0.28 | 0.28
| VOC Emissions Limite (ton/year) | 2.01 | 2.01
| PM emissions limit (lbs/hr) | n/a | 0.17
| PM emissions limit (ton/yr) | n/a | 0.58
| PM-10 emissions limit (lbs/hr) | 0.17 | 0.17
| PM-10 emissions limit(ton/yr) | 0.58 | 0.58
| SO2 emissions limite (lbs/hr) | n/a | null
| SO2 emissions limit (ton/yr) | n/a | null
| Instant Emissions Aggreagation | per generator | Per unit (lbs/hr per unit)
| Cumulative Emissions Aggreagation | facility wide | Facility-wide (EG01 - EG07)

## VA#41064
| Extraction Parameter | Ground Truth | Llamaextract | AQtoolkit | Decision Trees
Permit Info | Permit Number | 41064 | 41064
| Permit Issuance Date | 2018-08-10 | 2018-08-16
| Permit Exp date | n/a | n/a
| Facility Name | Equinix | Equinix
| Facility Address | 18155 Technology Drive Culpeper, VA 22701 | 18155 Technology Drive, Culpeper, VA 22701
| County | Culpeper County | Culpeper County
Generator Set 1 (cumulative emissions are facility wide) | Reference Number | DCD-D, DCD-E, DCD-R | DCD-D, DCD-E, DCD-R
| Included in permit project | TRUE | TRUE
| Number of Generators | 3 | 3
| Make | Caterpillar | Caterpillar
| Model | 3516C-HD | 3516C-HD
| Rated Capacity kW | 2500 | 2500
| Rated Capacity hp | 3634 | 3634
| Max Capacity kW | n/a | null
| Max Capacity hp | n/a | null
| Fuel Type | ultra low-sulfur diesel | ultra low sulfur diesel (no. 2 distillate)
| Fuel Number | 2-D, 2-D S15 | 2-D S15
| Fuel Throughput Limit | n/a | null
| Fuel Aggreagation | n/a | DCD-D, DCD-E, DCD-R
| Fuel Maximum Sulfur Content | 0.0015% | 0.0015
| Control Technology | Caterpillar CAT selective catalytic reduction | Caterpillar CAT® Selective Catalytic Reduction (SCR)
| Operating Limit (h/year) | 500 | 500
| NOx Emissions Limit (lbs/hr) | 4.81 w/SCR (48.07 no SCR) | 4.81
| NOx Emissions Limit (ton/yr) | 53.7 | null
| CO Emissions Limit (lbs/hr) | 6.09 | 6.09
| CO Emissions Limit (ton/yr) | 22 | null
| VOC Emissions Limit (lbs/hr) | 1.12 | 1.12
| VOC Emissions Limit (ton/year) | 4.2 | null
| PM emissions limit (lbs/hr) | n/a | null
| PM emissions limit (ton/yr) | n/a | null
| PM-10 emissions limit (lbs/hr) | 0.4 | 0.4
| PM-10 emissions limit(ton/yr) | 1.6 | null
| SO2 emissions limite (lbs/hr) | n/a | null
| SO2 emissions limit (ton/yr) | n/a | null
| Instant Emissions Aggregation | per generator | per generator
| Cumulative Emissions Aggregation | facility wide | facility wide (combined for DCA-A through DCA-F, DCA-Swing, DCB-A through DCB-H, DCC-A through DCC-F, DCD-A through DCD-E, and DCD-R)
Generator Set 2(cumulative emissions are facility wide) | Reference Number | DCA-A through DCA-E and DCA-Swing | DCA-A through DCA-E and DCA-Swing
| Included in permit project | FALSE | FALSE
| Number of generators | 6 | 6
| Make | Caterpillar | Caterpillar
| Model | 3516B TA | 3516B TA
| Rated Capacity kW | 2250 | 2250
| Rated Capacity hp | 3286 | 3286
| Max Capacity kW | n/a | null
| Max Capacity hp | n/a | null
| Fuel Type | ultra low-sulfur diesel | ultra low sulfur diesel (no. 2 distillate)
| Fuel Number | 2-D, 2-D S15 | 2-D S15
| Fuel Throughput Limit | n/a | null
| Fuel Aggreagation | DCA-A through DCA-E and DCA-Swing | DCA-A through DCA-E and DCA-Swing
| Fuel Sulfur Content | 0.0015% | 0.001
| Control Technology | no add on control technology. Manufactruing recommendations | N/A
| Operating Limit (h/yr) | 500 | null
| NOx Emissions Limit (lbs/hr) | 46.36 | 46.36
| NOx Emissions Limit (ton/yr) | 53.7 | null
| CO Emissions Limit (lbs/hr) | 9.33 | 9.33
| CO Emissions Limit (ton/yr) | 22 | null
| VOC Emissions Limit (lbs/hr) | 0.98 | 0.98
| VOC Emissions Limite (ton/year) | 4.2 | null
| PM emissions limit (lbs/hr) | n/a | null
| PM emissions limit (ton/yr) | n/a | null
| PM-10 emissions limit (lbs/hr) | 0.54 | 0.54
| PM-10 emissions limit(ton/yr) | 1.6 | null
| SO2 emissions limite (lbs/hr) | n/a | null
| SO2 emissions limit (ton/yr) | n/a | null
| Instant Emissions Aggregation | per generator | per generator
| Cumulative Emissions Aggregation | facility wide | facility wide (combined for DCA-A through DCA-F, DCA-Swing, DCB-A through DCB-H, DCC-A through DCC-F, DCD-A through DCD-E, and DCD-R)
Generator Set 3 (cumulative emissions are facility wide) | Reference Number | DCB-A through DCB-F | DCB-A through DCB-F
| Included in permit project | FALSE | FALSE
| Number of generators | 6 | 6
| Make | Caterpillar | Caterpillar
| Model | 3516C DITA | 3516C DITA
| Rated Capacity kW | 2500 | 2500
| Rated Capacity hp | 3634 | 3634
| Max Capacity kW | n/a | n/a
| Max Capacity hp | n/a | n/a
| Fuel Type | ultra low-sulfur diesel | ultra low sulfur diesel (no. 2 distillate)
| Fuel Number | 2-D, 2-D S15 | 2-D S15
| Fuel Throughput Limit | n/a | null
| Fuel Aggregation | DCB-A through DCB-F | DCB-A through DCB-F
| Fuel Sulfur Content | 0.0015% | 0.0015
| Control Technology | SCR-Endure Systems | SCR-Endure Systems
| Operating Limit (h/yr) | 500 | Null
| NOx Emissions Limit (lbs/hr) | 4.81 w/SCR (48.11 no SCR) | 4.81
| NOx Emissions Limit (ton/yr) | 53.7 | null
| CO Emissions Limit (lbs/hr) | 5.86 | 5.86
| CO Emissions Limit (ton/yr) | 22 | null
| VOC Emissions Limit (lbs/hr) | 1.17 | 1.17
| VOC Emissions Limite (ton/year) | 4.2 | null
| PM emissions limit (lbs/hr) | n/a | null
| PM emissions limit (ton/yr) | n/a | null
| PM-10 emissions limit (lbs/hr) | 0.4 | 0.4
| PM-10 emissions limit(ton/yr) | 1.6 | null
| SO2 emissions limite (lbs/hr) | n/a | null
| SO2 emissions limit (ton/yr) | n/a | null
| Instant Emissions Aggregation | per generator | per generator
| Cumulative Emissions Aggregation | facility wide | facility wide (combined for DCA-A through DCA-F, DCA-Swing, DCB-A through DCB-H, DCC-A through DCC-F, DCD-A through DCD-E, and DCD-R)
Generator Set 4 (cumulative emissions are facility wide) | Reference Number | DCB-G through DCB-H | DCB-G through DCB-H
| Included in permit project | FALSE | FALSE
| Number of generators | 2 | 2
| Make | Caterpillar | Caterpillar
| Model | 3512C-HD | 3512C-HD
| Rated Capacity kW | 1500 | 1500
| Rated Capacity hp | 2206 | 2206
| Max Capacity kW | n/a | null
| Max Capacity hp | n/a | null
| Fuel Type | ultra low-sulfur diesel 2-D, 2-D S15 | ultra low sulfur diesel (no. 2 distillate)
| Fuel Number | 2-D, 2-D S15 | 2-D S15
| Fuel Throughput Limit | n/a | null
| Fuel Aggregation | DCB-G through DCB-H | DCB-G through DCB-H
| Fuel Sulfur Content | 0.0015% | 0.0015
| Control Technology | CAT Selective Catalytic Reduction | Caterpillar CAT® Selective Catalytic Reduction (SCR)
| Operating Limit (h/yr) | 500 | 500
| NOx Emissions Limit (lbs/hr) | 3.17 w/SCR (31.67 no SCR) | 3.17
| NOx Emissions Limit (ton/yr) | 53.7 | null
| CO Emissions Limit (lbs/hr) | 4.17 | 4.17
| CO Emissions Limit (ton/yr) | 22 | null
| VOC Emissions Limit (lbs/hr) | 0.77 | 0.77
| VOC Emissions Limite (ton/year) | 4.2 | null
| PM emissions limit (lbs/hr) | n/a | null
| PM emissions limit (ton/yr) | n/a | null
| PM-10 emissions limit (lbs/hr) | 0.22 | 0.22
| PM-10 emissions limit(ton/yr) | 1.6 | null
| SO2 emissions limite (lbs/hr) | n/a | null
| SO2 emissions limit (ton/yr) | n/a | null
| Instant Emissions Aggregation | per generator | per generator
| Cumulative Emissions Aggregation | facility wide | facility wide (combined for DCA-A through DCA-F, DCA-Swing, DCB-A through DCB-H, DCC-A through DCC-F, DCD-A through DCD-E, and DCD-R)
Generator Set 5 (cumulative emissions are facility wide) | Reference Number | DCC-A through DCC-D | DCC-A through DCC-D
| Included in permit project | FALSE | FALSE
| Number of generators | 4 | 4
| Make | Caterpillar | Caterpillar
| Model | 3516C DITA | 3516C DITA
| Rated Capacity kW | 2500 | 2500
| Rated Capacity hp | 3634 | 3634
| Max Capacity kW | n/a | null
| Max Capacity hp | n/a | null
| Fuel Type | ultra low-sulfur diesel 2-D, 2-D S15 | ultra low sulfur diesel (no. 2 distillate)
| Fuel Number | 2-D, 2-D S15 | 2-D S15
| Fuel Throughput Limit | n/a | null
| Fuel Aggregation | DCC-A through DCC-D | DCC-A through DCC-D
| Fuel Sulfur Content | 0.0015% | 0.0015
| Control Technology | SCR-Endure Systems | SCR-Endure Systems
| Operating Limit (h/yr) | 500 | null
| NOx Emissions Limit (lbs/hr) | 4.81 w/SCR (48.11 no SCR) | 4.81
| NOx Emissions Limit (ton/yr) | 53.7 | null
| CO Emissions Limit (lbs/hr) | 5.86 | 5.86
| CO Emissions Limit (ton/yr) | 22 | null
| VOC Emissions Limit (lbs/hr) | 1.17 | 1.17
| VOC Emissions Limite (ton/year) | 4.2 | null
| PM emissions limit (lbs/hr) | n/a | null
| PM emissions limit (ton/yr) | n/a | null
| PM-10 emissions limit (lbs/hr) | 0.4 | 0.4
| PM-10 emissions limit(ton/yr) | 1.6 | null
| SO2 emissions limite (lbs/hr) | n/a | null
| SO2 emissions limit (ton/yr) | n/a | null
| Instant Emissions Aggregation | per generator | per generator
| Cumulative Emissions Aggregation | facility wide | facility wide (combined for DCA-A through DCA-F, DCA-Swing, DCB-A through DCB-H, DCC-A through DCC-F, DCD-A through DCD-E, and DCD-R)
Generator Set 6 (cumulative emissions are facility wide) | Reference Number | DCC-E through DCC-F | DCC-E through DCC-F
| Included in permit project | FALSE | FALSE
| Number of generators | 2 | 2
| Make | MTU | MTU
| Model | 12V4000 G43 1500RXC6T2 | 12V4000 G43 Model 1500RXC6DT2
| Rated Capacity kW | 1500 | 1500
| Rated Capacity hp | 2039 | 2039
| Max Capacity kW | n/a | null
| Max Capacity hp | n/a | null
| Fuel Type | ultra low-sulfur diesel 2-D, 2-D S15 | ultra low sulfur diesel (no. 2 distillate)
| Fuel Number | 2-D, 2-D S15 | 2-D S15
| Fuel Throughput Limit | n/a | null
| Fuel Aggregation | DCC-E through DCC-F | DCC-E through DCC-F
| Fuel Sulfur Content | 0.0015% | 0.0015
| Control Technology | AirClarityTM 1500 SCR Systems | AirClarityTM 1500 SCR Systems
| Operating Limit (h/yr) | 500 | 500
| NOx Emissions Limit (lbs/hr) | 3.21 w/SCR (32.14 no SCR) | 3.21
| NOx Emissions Limit (ton/yr) | 53.7 | null
| CO Emissions Limit (lbs/hr) | 3.04 | 3.04
| CO Emissions Limit (ton/yr) | 22 | null
| VOC Emissions Limit (lbs/hr) | 0.71 | 0.71
| VOC Emissions Limite (ton/year) | 4.2 | null
| PM emissions limit (lbs/hr) | n/a | null
| PM emissions limit (ton/yr) | n/a | null
| PM-10 emissions limit (lbs/hr) | 0.36 | 0.36
| PM-10 emissions limit(ton/yr) | 1.6 | null
| SO2 emissions limite (lbs/hr) | n/a | null
| SO2 emissions limit (ton/yr) | n/a | null
| Instant Emissions Aggregation | per generator | per generator
| Cumulative Emissions Aggregation | facility wide | facility wide (combined for DCA-A through DCA-F, DCA-Swing, DCB-A through DCB-H, DCC-A through DCC-F, DCD-A through DCD-E, and DCD-R)
Generator Set 7 (cumulative emissions are facility wide) | Reference Number | DCD-A through DCD-C | DCD-A through DCD-C
| Included in permit project | FALSE | FALSE
| Number of generators | 3 | 3
| Make | Caterpillar | Caterpillar
| Model | 3516C-HD | 3516C-HD
| Rated Capacity kW | 2500 | 2500
| Rated Capacity hp | 3634 | 3634
| Max Capacity kW | n/a | null
| Max Capacity hp | n/a | null
| Fuel Type | ultra low-sulfur diesel 2-D, 2-D S15 | ultra low sulfur diesel (no. 2 distillate)
| Fuel Number | 2-D, 2-D S15 | 2-D S15
| Fuel Throughput Limit | n/a | null
| Fuel Aggregation | DCD-A through DCD-C | DCD-A through DCD-C
| Fuel Sulfur Content | 0.0015% | 0.0015
| Control Technology | CAT Selective Catalytic Reduction | Caterpillar CAT® Selective Catalytic Reduction (SCR)
| Operating Limit (h/yr) | 500 | 500
| NOx Emissions Limit (lbs/hr) | 5.06 w/SCR (50.59 no SCR) | 5.06
| NOx Emissions Limit (ton/yr) | 53.7 | null
| CO Emissions Limit (lbs/hr) | 6.01 | 6.01
| CO Emissions Limit (ton/yr) | 22 | null
| VOC Emissions Limit (lbs/hr) | 1.1 | 1.1
| VOC Emissions Limite (ton/year) | 4.2 | null
| PM emissions limit (lbs/hr) | n/a | null
| PM emissions limit (ton/yr) | n/a | null
| PM-10 emissions limit (lbs/hr) | 0.41 | 0.41
| PM-10 emissions limit(ton/yr) | 1.6 | null
| SO2 emissions limite (lbs/hr) | n/a | null
| SO2 emissions limit (ton/yr) | n/a | null
| Instant Emissions Aggregation | per generator | per generator
| Cumulative Emissions Aggregation | facility wide | facility wide (combined for DCA-A through DCA-F, DCA-Swing, DCB-A through DCB-H, DCC-A through DCC-F, DCD-A through DCD-E, and DCD-R)

## VA#51232
Permit Info | Extraction Parameter | Ground Truth | Llamaextract | AQtoolkit | Decision Trees (4.1 mini)
| Permit Number | 51232 | 51232
| Permit Issuance Date | 2024-06-24 | 2024-06-24
| Permit Exp date | n/a | n/a
| Facility Name | Quality Investment Properties Richmond, LLC | Quality Investment Properties Richmond, LLC
| Facility Address | 6000 Technology Blvd Sandston, VA 23150 | 6000 Technology Blvd, Sandston, VA 23150
| County | Henrico County | Henrico County
Generator Set 1 (cumulative fuel limit and emissions include gen set 7) | Reference Number | EG77-EG79 | EG77-EG99
| Included in permit project | TRUE | TRUE
| Number of Generators | 3 | 3
| Make | Caterpillar | Caterpillar
| Model | CAT 3516C | CAT 3516C
| Rated Capacity kW | 2500 | 2500
| Rated Capacity hp | 3674 | 3674
| Max Capacity kW | n/a | null
| Max Capacity hp | n/a | null
| Fuel Type | diesel fuel s15 | diesel
| Fuel Number | s15 | s15
| Fuel Throughput Limit | 96250 | 96250
| Fuel Aggregation | EG44-EG79 | EG44-EG79
| Fuel Maximum Sulfur Content | 0.0015% | 0.0015
| Control Technology | good pracitce, manufacture specs, and turbocharged engine and after-cooler | Good operating practices and maintenance; turbocharged engine and aftercooler
| Operating Limit (h/year) | n/a | null
| NOx Emissions Limit (lbs/hr) | 48.1 | 48.1
| NOx Emissions Limit (ton/yr) | 13.5 | 13.5
| CO Emissions Limit (lbs/hr) | 6.1 | 6.1
| CO Emissions Limit (ton/yr) | 7.2 | 7.2
| VOC Emissions Limit (lbs/hr) | 1.2 | 1.2
| VOC Emissions Limit (ton/year) | 1.5 | 1.5
| PM emissions limit (lbs/hr) | 0.5 | 0.5
| PM emissions limit (ton/yr) | 0.5 | 0.5
| PM-10 emissions limit (lbs/hr) | 0.6 | 0.6
| PM-10 emissions limit(ton/yr) | 0.6 | 0.6
| SO2 emissions limite (lbs/hr) | n/a | null
| SO2 emissions limit (ton/yr) | n/a | null
| Instant Emissions Aggregation | per generator | Each generator (lbs/hr)
| Cumulative Emissions Aggregation | EG44-EG79 | Combined for EG44-EG79 (tons/yr)
Generator Set 2 | Reference Number | EG04-EG05 | EG04-EG05
| Included in permit project | FALSE | FALSE
| Number of generators | 2 | 2
| Make | Caterpillar | Caterpillar
| Model | CAT 3516 DITA | CAT 3516 DITA
| Rated Capacity kW | 1825 | 1825
| Rated Capacity hp | 2588 | 2588
| Max Capacity kW | n/a | null
| Max Capacity hp | n/a | null
| Fuel Type | diesel fuel s15 | diesel
| Fuel Number | s15 | s15
| Fuel Throughput Limit | 4042
| Fuel Sulfur Content | 0.0015%
| Control Technology | good pracitce, manufacture specs, and turbocharged engine and after-cooler
| Operating Limit (h/yr) | n/a
| NOx Emissions Limit (lbs/hr) | 81.9
| NOx Emissions Limit (ton/yr) | 1.8
| CO Emissions Limit (lbs/hr) | 40.5
| CO Emissions Limit (ton/yr) | 0.3
| VOC Emissions Limit (lbs/hr) | 2
| VOC Emissions Limite (ton/year) | 0.08
| PM emissions limit (lbs/hr) | 0.6
| PM emissions limit (ton/yr) | 0.05
| PM-10 emissions limit (lbs/hr) | 0.7
| PM-10 emissions limit(ton/yr) | 0.06
| SO2 emissions limite (lbs/hr) | n/a
| SO2 emissions limit (ton/yr) | n/a
Generator Set 3 | Reference Number | EG06-EG07
| Included in permit project | No
| Number of generators | 2
| Make | Caterpillar
| Model | CAT 3516C TA
| Rated Capacity kW | 2000
| Rated Capacity hp | 2937
| Max Capacity kW | n/a
| Max Capacity hp | n/a
| Fuel Type | diesel fuel s15
| Fuel Throughput Limit | 4555
| Fuel Sulfur Content | 0.0015%
| Control Technology | good pracitce, manufacture specs, and turbocharged engine and after-cooler
| Operating Limit (h/yr) | n/a
| NOx Emissions Limit (lbs/hr) | 42.5
| NOx Emissions Limit (ton/yr) | 0.8
| CO Emissions Limit (lbs/hr) | 4
| CO Emissions Limit (ton/yr) | 0.4
| VOC Emissions Limit (lbs/hr) | 1.2
| VOC Emissions Limite (ton/year) | 0.1
| PM emissions limit (lbs/hr) | 0.6
| PM emissions limit (ton/yr) | 0.04
| PM-10 emissions limit (lbs/hr) | 0.7
| PM-10 emissions limit(ton/yr) | 0.04
| SO2 emissions limite (lbs/hr) | n/a
| SO2 emissions limit (ton/yr) | n/a
Generator Set 4 | Reference Number | EG08-EG17
| Included in permit project | No
| Number of generators | 10
| Make | Caterpillar
| Model | CAT 3516C
| Rated Capacity kW | 2500
| Rated Capacity hp | 3634
| Max Capacity kW | n/a
| Max Capacity hp | n/a
| Fuel Type | diesel fuel s15
| Fuel Throughput Limit | 29010
| Fuel Sulfur Content | 0.0015%
| Control Technology | good pracitce, manufacture specs, and turbocharged engine and after-cooler
| Operating Limit (h/yr) | n/a
| NOx Emissions Limit (lbs/hr) | 50.6
| NOx Emissions Limit (ton/yr) | 4.3
| CO Emissions Limit (lbs/hr) | 6.1
| CO Emissions Limit (ton/yr) | 2.2
| VOC Emissions Limit (lbs/hr) | 1.2
| VOC Emissions Limite (ton/year) | 0.5
| PM emissions limit (lbs/hr) | 0.5
| PM emissions limit (ton/yr) | 0.2
| PM-10 emissions limit (lbs/hr) | 0.6
| PM-10 emissions limit(ton/yr) | 0.2
| SO2 emissions limite (lbs/hr) | n/a
| SO2 emissions limit (ton/yr) | n/a
Generator Set 5 | Reference Number | EG18-EG34
| Included in permit project | No
| Number of generators | 17
| Make | Caterpillar
| Model | CAT 3516C
| Rated Capacity kW | 2500
| Rated Capacity hp | 3634
| Max Capacity kW | n/a
| Max Capacity hp | n/a
| Fuel Type | diesel fuel s15
| Fuel Throughput Limit | 49828
| Fuel Sulfur Content | 0.0015%
| Control Technology | good pracitce, manufacture specs, and turbocharged engine and after-cooler
| Operating Limit (h/yr) | n/a
| NOx Emissions Limit (lbs/hr) | 48.1
| NOx Emissions Limit (ton/yr) | 6.9
| CO Emissions Limit (lbs/hr) | 6.1
| CO Emissions Limit (ton/yr) | 3.8
| VOC Emissions Limit (lbs/hr) | 1.2
| VOC Emissions Limite (ton/year) | 0.8
| PM emissions limit (lbs/hr) | 0.5
| PM emissions limit (ton/yr) | 0.3
| PM-10 emissions limit (lbs/hr) | 0.6
| PM-10 emissions limit(ton/yr) | 0.3
| SO2 emissions limite (lbs/hr) | n/a
| SO2 emissions limit (ton/yr) | n/a
Generator Set 6 | Reference Number | EG35-EG43
| Included in permit project | No
| Number of generators | 9
| Make | MTU
| Model | 20V4000 DS2500
| Rated Capacity kW | 2500
| Rated Capacity hp | 3674
| Max Capacity kW | n/a
| Max Capacity hp | n/a
| Fuel Type | diesel fuel s15
| Fuel Throughput Limit | 25281
| Fuel Sulfur Content | 0.0015%
| Control Technology | good pracitce, manufacture specs, and turbocharged engine and after-cooler
| Operating Limit (h/yr) | n/a
| NOx Emissions Limit (lbs/hr) | 48.6
| NOx Emissions Limit (ton/yr) | 3.7
| CO Emissions Limit (lbs/hr) | 11.9
| CO Emissions Limit (ton/yr) | 1.2
| VOC Emissions Limit (lbs/hr) | 2.3
| VOC Emissions Limite (ton/year) | 0.7
| PM emissions limit (lbs/hr) | 1
| PM emissions limit (ton/yr) | 0.2
| PM-10 emissions limit (lbs/hr) | 1.2
| PM-10 emissions limit(ton/yr) | 0.2
| SO2 emissions limite (lbs/hr) | n/a
| SO2 emissions limit (ton/yr) | n/a
Generator Set 7 | Reference Number | EG44-EG77
| Included in permit project | No
| Number of generators | 33
| Make | Caterpillar
| Model | CAT 3516C
| Rated Capacity kW | 2500
| Rated Capacity hp | 3674
| Max Capacity kW | n/a
| Max Capacity hp | n/a
| Fuel Type | diesel fuel s15
| Fuel Throughput Limit | 96250
| Fuel Sulfur Content | 0.0015%
| Control Technology | good pracitce, manufacture specs, and turbocharged engine and after-cooler
| Operating Limit (h/yr) | n/a
| NOx Emissions Limit (lbs/hr) | 48.1
| NOx Emissions Limit (ton/yr) | 13.5
| CO Emissions Limit (lbs/hr) | 6.1
| CO Emissions Limit (ton/yr) | 7.2
| VOC Emissions Limit (lbs/hr) | 1.2
| VOC Emissions Limite (ton/year) | 1.5
| PM emissions limit (lbs/hr) | 0.5
| PM emissions limit (ton/yr) | 0.5
| PM-10 emissions limit (lbs/hr) | 0.6
| PM-10 emissions limit(ton/yr) | 0.6
| SO2 emissions limite (lbs/hr) | n/a
| SO2 emissions limit (ton/yr) | n/a
Generator Set 8 | Reference Number | EG80-EG112
| Included in permit project | No
| Number of generators | 33
| Make | MTU
| Model | 16V4000 DS2250
| Rated Capacity kW | 2250
| Rated Capacity hp | 3350
| Max Capacity kW | n/a
| Max Capacity hp | n/a
| Fuel Type | diesel fuel s15
| Fuel Throughput Limit | 89937
| Fuel Sulfur Content | 0.0015%
| Control Technology | good pracitce, manufacture specs, and turbocharged engine and after-cooler
| Operating Limit (h/yr) | n/a
| NOx Emissions Limit (lbs/hr) | 44.4
| NOx Emissions Limit (ton/yr) | 12.3
| CO Emissions Limit (lbs/hr) | 9.4
| CO Emissions Limit (ton/yr) | 3.9
| VOC Emissions Limit (lbs/hr) | 2.2
| VOC Emissions Limite (ton/year) | 2.4
| PM emissions limit (lbs/hr) | 0.8
| PM emissions limit (ton/yr) | 0.8
| PM-10 emissions limit (lbs/hr) | 1
| PM-10 emissions limit(ton/yr) | 0.8
| SO2 emissions limite (lbs/hr) | n/a
| SO2 emissions limit (ton/yr) | n/a
Generator Set 9 | Reference Number | EG113-EG145
| Included in permit project | No
| Number of generators | 33
| Make | MTU
| Model | 16V4000 DS2250
| Rated Capacity kW | 2250
| Rated Capacity hp | 3350
| Max Capacity kW | n/a
| Max Capacity hp | n/a
| Fuel Type | diesel fuel s15
| Fuel Throughput Limit | 386895 (total for EG113-EG244)
| Fuel Sulfur Content | 0.0015%
| Control Technology | good pracitce, manufacture specs, and turbocharged engine and after-cooler
| Operating Limit (h/yr) | n/a
| NOx Emissions Limit (lbs/hr) | 48.1
| NOx Emissions Limit (ton/yr) | 53.1
| CO Emissions Limit (lbs/hr) | 9.4
| CO Emissions Limit (ton/yr) | 29
| VOC Emissions Limit (lbs/hr) | 2.2
| VOC Emissions Limite (ton/year) | 10.3
| PM emissions limit (lbs/hr) | 0.8
| PM emissions limit (ton/yr) | 2
| PM-10 emissions limit (lbs/hr) | 1
| PM-10 emissions limit(ton/yr) | 2.2
| SO2 emissions limite (lbs/hr) | n/a
| SO2 emissions limit (ton/yr) | n/a
Generator Set 10 (cumulative fuel limit and emissions include gen set 11) | Reference Number | EG145-EG244
| Included in permit project | No
| Number of generators | 99
| Make | Caterpillar or MTU
| Model | CAT3516C or 16V4000 DS2250
| Rated Capacity kW | 2250 or 2250
| Rated Capacity hp | 3634 or 3350
| Max Capacity kW | n/a
| Max Capacity hp | n/a
| Fuel Type | diesel fuel s15
| Fuel Throughput Limit | 386895 (total for EG113-EG244)
| Fuel Sulfur Content | 0.0015%
| Control Technology | good pracitce, manufacture specs, and turbocharged engine and after-cooler
| Operating Limit (h/yr) | n/a
| NOx Emissions Limit (lbs/hr) | 48.1
| NOx Emissions Limit (ton/yr) | 53.1
| CO Emissions Limit (lbs/hr) | 9.4
| CO Emissions Limit (ton/yr) | 29
| VOC Emissions Limit (lbs/hr) | 2.2
| VOC Emissions Limite (ton/year) | 10.3
| PM emissions limit (lbs/hr) | 0.8
| PM emissions limit (ton/yr) | 2
| PM-10 emissions limit (lbs/hr) | 1
| PM-10 emissions limit(ton/yr) | 2.2
| SO2 emissions limite (lbs/hr) | n/a
| SO2 emissions limit (ton/yr) | n/a
Generator Set 11 (cumulative fuel limit and emissions include gen set 10) | Reference Number | EG145-EG244
| Included in permit project | No
| Number of generators | 99
| Make | Caterpillar or MTU
| Model | CAT3516C or 16V4000 DS2250
| Rated Capacity kW | 2250 or 2250
| Rated Capacity hp | 3634 or 3350
| Max Capacity kW | n/a
| Max Capacity hp | n/a
| Fuel Type | diesel fuel s15
| Fuel Throughput Limit | 386895 (total for EG113-EG244)
| Fuel Sulfur Content | 0.0015%
| Control Technology | good pracitce, manufacture specs, and turbocharged engine and after-cooler
| Operating Limit (h/yr) | n/a
| NOx Emissions Limit (lbs/hr) | 48.1
| NOx Emissions Limit (ton/yr) | 53.1
| CO Emissions Limit (lbs/hr) | 9.4
| CO Emissions Limit (ton/yr) | 29
| VOC Emissions Limit (lbs/hr) | 2.2
| VOC Emissions Limite (ton/year) | 10.3
| PM emissions limit (lbs/hr) | 0.8
| PM emissions limit (ton/yr) | 2
| PM-10 emissions limit (lbs/hr) | 1
| PM-10 emissions limit(ton/yr) | 2.2
| SO2 emissions limite (lbs/hr) | n/a
| SO2 emissions limit (ton/yr) | n/a
Generator Set 12 (cumulative fuel limit and emissions include gen set 13) | Reference Number | EG245, EG281, EG317, EG353, EG392, EG431, EG470, EG509
| Included in permit project | No
| Number of generators | 8
| Make | Caterpillar
| Model | CAT C32
| Rated Capacity kW | 1250
| Rated Capacity hp | 1821
| Max Capacity kW | n/a
| Max Capacity hp | n/a
| Fuel Type | diesel fuel s15
| Fuel Throughput Limit | 670000
| Fuel Sulfur Content | 0.0015%
| Control Technology | good pracitce, manufacture specs, and turbocharged engine and after-cooler
| Operating Limit (h/yr) | n/a
| NOx Emissions Limit (lbs/hr) | 48.1
| NOx Emissions Limit (ton/yr) | 94
| CO Emissions Limit (lbs/hr) | 6.1
| CO Emissions Limit (ton/yr) | 50.1
| VOC Emissions Limit (lbs/hr) | 1.2
| VOC Emissions Limite (ton/year) | 10.7
| PM emissions limit (lbs/hr) | 0.5
| PM emissions limit (ton/yr) | 3.4
| PM-10 emissions limit (lbs/hr) | 0.6
| PM-10 emissions limit(ton/yr) | 3.8
| SO2 emissions limite (lbs/hr) | n/a
| SO2 emissions limit (ton/yr) | n/a

## VA#52432
Permit Info | Extraction Parameter | Ground Truth | Llamaextract | AQtoolkit | Decision Trees
| Permit Number | 52432
| Permit Issuance Date | 2025-07-07
| Permit Exp date | n/a
| Facility Name | Chirisa Richmond LLC
| Facility Address | 1401 Meadowville Technology Pkway Chester, Virginia 23836
| County | Chesterfield County
Generator Set 1 | Reference Number | EE-2-01 through EG-2-31
| Included in permit project | Yes
| Number of Generators | 31
| Make | Cummins
| Model | C3000D6EB (QSK78-36)
| Rated Capacity kW | 3000
| Rated Capacity hp | 4441
| Max Capacity kW | n/a
| Max Capacity hp | n/a
| Fuel Type | Disel fuel (S15)
| Fuel Throughput Limit | 232500
| Fuel Maximum Sulfur Content | 0.0015%
| Control Technology | Good operating practices and performing routine maintenance.
| Operating Limit (h/year) | n/a
| NOx Emissions Limit (lbs/hr) | 57.9
| NOx Emissions Limit (ton/yr) | 30.9
| CO Emissions Limit (lbs/hr) | 2.6
| CO Emissions Limit (ton/yr) | 5.1
| VOC Emissions Limit (lbs/hr) | 1
| VOC Emissions Limit (ton/year) | 1.8
| PM emissions limit (lbs/hr) | 0.5
| PM emissions limit (ton/yr) | 0.7
| PM-10 emissions limit (lbs/hr) | 0.5
| PM-10 emissions limit(ton/yr) | 0.7
| SO2 emissions limite (lbs/hr) | 0.1
| SO2 emissions limit (ton/yr) | 0.1
Generator Set 2 | Reference Number | EG01-EG05
| Included in permit project | No
| Number of generators | 5
| Make | Caterpillar
| Model | C175-16
| Rated Capacity kW | 3000
| Rated Capacity hp | 4423
| Max Capacity kW | n/a
| Max Capacity hp | n/a
| Fuel Type | Diesel
| Fuel Throughput Limit | n/a
| Fuel Sulfur Content | 0.0015%
| Control Technology | Good operating practices and performing routine maintenance.
| Operating Limit (h/yr) | 150
| NOx Emissions Limit (lbs/hr) | 71
| NOx Emissions Limit (ton/yr) | 26.6
| CO Emissions Limit (lbs/hr) | 14.3
| CO Emissions Limit (ton/yr) | 5.4
| VOC Emissions Limit (lbs/hr) | 2.3
| VOC Emissions Limit (ton/year) | 0.9
| PM emissions limit (lbs/hr) | 0.9
| PM emissions limit (ton/yr) | 0.3
| PM-10 emissions limit (lbs/hr) | 0.9
| PM-10 emissions limit(ton/yr) | 0.3
| SO2 emissions limite (lbs/hr) | 0.1
| SO2 emissions limit (ton/yr) | 0.1
Generator Set 3 | Reference Number | EG06
| Included in permit project | No
| Number of generators | 1
| Make | Caterpillar
| Model | 3512C
| Rated Capacity kW | 1500
| Rated Capacity hp | 2206
| Max Capacity kW | n/a
| Max Capacity hp | n/a
| Fuel Type | Diesel
| Fuel Throughput Limit | n/a
| Fuel Sulfur Content | 0.0015%
| Control Technology | Good operating practices and performing routine maintenance.
| Operating Limit (h/yr) | 150
| NOx Emissions Limit (lbs/hr) | 29.6
| NOx Emissions Limit (ton/yr) | 2.2
| CO Emissions Limit (lbs/hr) | 3.9
| CO Emissions Limit (ton/yr) | 0.3
| VOC Emissions Limit (lbs/hr) | 0.7
| VOC Emissions Limite (ton/year) | 0.1
| PM emissions limit (lbs/hr) | 0.2
| PM emissions limit (ton/yr) | 0.1
| PM-10 emissions limit (lbs/hr) | 0.2
| PM-10 emissions limit(ton/yr) | 0.1
| SO2 emissions limite (lbs/hr) | 0.1
| SO2 emissions limit (ton/yr) | 0.1
Generator Set 4 | Reference Number | EG07-EG15
| Included in permit project | No
| Number of generators | 9
| Make | Caterpillar
| Model | 3516C
| Rated Capacity kW | 2500
| Rated Capacity hp | 3633
| Max Capacity kW | n/a
| Max Capacity hp | n/a
| Fuel Type | Diesel (S15)
| Fuel Throughput Limit | 150
| Fuel Sulfur Content | 0.0015%
| Control Technology | Good operating practices and performing routine maintenance.
| Operating Limit (h/yr) | 150
| NOx Emissions Limit (lbs/hr) | 48
| NOx Emissions Limit (ton/yr) | 32.4
| CO Emissions Limit (lbs/hr) | 6.1
| CO Emissions Limit (ton/yr) | 4.1
| VOC Emissions Limit (lbs/hr) | 1.2
| VOC Emissions Limit (ton/year) | 0.8
| PM emissions limit (lbs/hr) | 0.4
| PM emissions limit (ton/yr) | 0.3
| PM-10 emissions limit (lbs/hr) | 0.4
| PM-10 emissions limit(ton/yr) | 0.3
| SO2 emissions limit (lbs/hr) | 0.1
| SO2 emissions limit (ton/yr) | 0.1